## Updates
ENERGIZER® CROSS REFERENCE GUIDE Eveready Battery Company, Inc.
Batteries & Specifications | [6 empty] | Brand Replacement Chart
Battery No. | ANSI/ NEDA No | IEC No. | Chemical system | Volt | Dimensions in Millimeter LxWxH | Terminals | Duracell | Rayovac | Panasonic | Varta | Other
Energizer®
A522 | 1604A | 6LR61 | Alk. | 9 | 26.5 x 17.5 x 48.5 | Min. snap | MN1604 | A1604 | 6LF22XP / LR22PA | 4722, 4922, 4122, 2022 | K9V, 6LF22, 7590, B1604A
A91 | 15A | LR6 | Alk. | 1.5 | 14.5 Dia. x 50.5 | Flat | MN1500 | 815 | LR6XE / LR6PA | 4706, 4906, 4106, 2006 | KAA, LR6N, 7524, B15A
A92 | 24A | LR03 | Alk. | 1.5 | 10.5 Dia. x 44.5 | Flat | MN2400 | 824 | LR03XE / LR03PA | 4703, 4903, 4103, 2003 | K3A, LR03N, 7526, B24A
A93 | 14A | LR14 | Alk. | 1.5 | 26.2 Dia. x 50.0 | Flat | MN1400 | 814 | LR14XP / LR14PA | 4714, 4914, 4114, 2014 | KC, LR14N, 7522, B14A
A95 | 13A | LR20 | Alk. | 1.5 | 34.2 Dia. x 61.5 | Flat | MN1300 | 813 | LR20XP / LR20PA | 4720, 4920, 4120, 2020 | KD, LR20N, 7520, B13A
E91 | 15A | LR6 | Alk. | 1.5 | 14.5 Dia. x 50.5 | Flat | MN1500 | 815 | LR6XE / LR6PA | 4706, 4906, 4106, 2006 | KAA, LR6N,7524, B15A
E92 | 24A | LR03 | Alk. | 1.5 | 10.5 Dia. x 44.5 | Flat | MN2400 | 824 | LR03XE / LR03PA | 4703, 4903, 4103, 2003 | K3A, LR03N, 7526, B24A
E93 | 14A | LR14 | Alk. | 1.5 | 26.2 Dia. x 50.0 | Flat | MN1400 | 814 | LR14XP / LR14PA | 4714, 4914, 4114, 2014 | KC, LR14N, 7522, B14A
E95 | 13A | LR20 | Alk. | 1.5 | 34.2 Dia. x 61.5 | Flat | MN1300 | 813 | LR20XP / LR20PA | 4720, 4920, 4120, 2020 | KD, LR20N, 7520, B13A
521 | 918A | - | Alk. | 6 | 136.5 x 73.0 x 125.4 | Ins. Knurl | MN918 | - | - | - | -
522 | 1604A | 6LR61 | Alk. | 9 | 26.5 x 17.5 x 48.5 | Min. Snap | MN1604 | A1604 | 6LF22XP / LR22PA | 4722, 4922, 4122, 2022 | K9V, 6LF22, 7590, B1604A
528 | 915A | 4LR25 | Alk. | 6 | 66.7 x 66.7 x 109.5 | Knurl | - | - | - | - | -
529 | 908A | 4LR25X | Alk. | 6 | 68.2 x 68.2 x 115.0 | Coil Spring | MN908 | - | - | - | -
X22 2 | 1604A | 6LR61 | Alk. | 9 | 26.5 x 17. x 48.5 | Min. Snap | MX1604 | - | - | - | -
X91 2 | 15A | LR6 | Alk. | 1.5 | 14.5 Dia. x 50.5 | Flat | MX1500 | - | - | - | -
X92 | 24A | LR03 | Alk. | 1.5 | 10.5 Dia. x 44.5 | Flat | MX2400 | - | - | - | -
Energizer® Lithium Photo Batteries
CRV3 | 5047LF | - | Li. | 3 | 28.6 x 14.4 x 52.2 | Flat | CRV3 | RLCRV3 | CR-V3 | - | -
1CR2 | 5046LC | CR15H270 | Li. | 3 | 15.6 Dia. x 27.0 | Flat | CR2 | RLCR2 | CR2 | CR2 | KCR2
2CR5 | 5032LC | 2CR5 | Li. | 6 | 34.1 x 17.1 x 45.1 | Flat | 245 | RL2CR5 | 2CR5M | 2CR5 | 2CR5, KL2CR5
123 | 5018LC | CR17345 | Li. | 3 | 17.0 Dia. x 34.5 | Flat | 123 | RL123A | CR123A | CR123A | K123LA
223 | 5024LC | CRP2 | Li. | 6 | 35.0 x 19.5 x 36.0 | Flat | 223 | RL223A | CRP2P | - | K223LA
L91 | 15LF | FR6 | Li. | 1.5 | 14.5 Dia. x 50.5 | Flat | - | - | - | 6106 | -
L92 | 24LF | FR03 | Li. | 1.5 | 10.5 Dia. x 44.5 | Flat |  | - | - | 6103 | -
L522 | 1604LC | - | Li | 9 | 26.3 x 16. x 48.5 | Min. Snap | - | R9VL | - | 6122 | -
L522MJ 2 | 1604LC | - | Li | 9 | 26.3 x 16.9 x 48.5 | Min. Snap | - | - | - | - | -
2L76 | 5008LC | CR11108 | Li. | 3 | 11.6 Dia. x 10.8 | Flat | 1/3N | - | - | CR1/3N | CR1/3N, LR1/3N2
Energizer® Standard Photo Batteries
A76 | 1166A | LR44 | MnO2 | 1.5 | 11.6 Dia. x 5.4 | Flat | LR44 | - | LR44 | V13GA, 4276 | KA76, LR44,Type KA
A544 | 1414A | 4LR44 | MnO2 | 6 | 13.0 Dia. x 25.2 | Flat | 28A | - | 4LR44H | - | K28A, 44C13, 544
539 | 1412AP | 4LR61 | MnO2 MnO2 Sil. Ox. Alk. MnO2 | 6 | 35.6 x 9.2 x 48.5 | Flat | J | 8672 | - | - | Size J, KJ
E11A | - | - | MnO2 MnO2 Sil. Ox. Alk. MnO2 | 6 | 10.0 Dia. x 16.0 | Flat | - | - | - | - | -
EPX76 | 1107SOP | SR44 | Sil. Ox. Alk. | 1.5 | 11.6 Dia. x 5.4 | Flat | MS76H | RS76 | SP762, G-13 | V76PX, 4075 | KS76
Energizer® Zinc Air Hearing Aid Batteries
AC10 | 7005ZD | PR70 & PR536 | Zn-Air | 1.4 | 5.8 Dia. x 3.6 | Flat | 10 | 10 | PR-230(10)(536) | p10/24610 | PR10, 10A
AC13 | 7000ZD | PR48 - | Zn-Air | 1.4 | 7.9 Dia. x 5.4 | Flat | 13 | 13 | PR-13(48) | p13/24606 | 13HPX, PR13
AC146X 2 | 7004Z | - | Zn-Air | 8.4 | 26.5x16.6 x 44.5 | Min. Snap | DA146
AC312 | 7002ZD | PR41 | Zn-Air | 1.4 | 7.8 Dia. x 3.6 | Flat | 312 | 312 | PR-312(41) | p312/24607 | 312A, 312HPX PR312
AC675 | 7003ZD | PR44 | Zn-Air | 1.4 | 11.6 Dia. x 5.4 | Flat | 675 | 675 | PR-675(44) | p675/24600 | 675HPX, PR675, 675A
Energizer® Watch/Electronic Batteries
CR1025 | 5033LC | CR1025 | Li. | 3 | 10.0 Dia. x 2.5 | Flat | - | - | CR1025 | CR1025 | -
CR1216 | 5034LC | CR1216 | Li. | 3 | 12.5 Dia. x 1.6 | Flat | - | - | CR1216 | CR1216 | CR1216
CR1220 | 5012LC | CR1220 | Li. | 3 | 12.5 Dia. x 2.0 | Flat | 1220 | - | CR1220 | CR1220 | CR1220
CR1616 | 5021LC | CR1616 | Li. | 3 | 16.0 Dia. x 1.6 | Flat | 1616 | KECR1616 | CR1616 | CR1616 | CR1616
CR1620 | 5009LC | CR1620 | Li. | 3 | 16.0 Dia. x 2.0 | Flat | 1620 | KECR1620 | CR1620 | CR1620 | CR1620
CR1632 | 5049LC | CR1632 | Li | 3 | 16.0 Dia. x 3.2 | Flat | - | KECR1632 | CR1632 | CR1632 | -
CR2012 | - | CR2012 | Li. | 3 | 20.0 Dia. x 1.2 | Flat | - | - | CR2012 | CR2012 | CR2012
CR2016 | 5000LC | CR2016 | Li. | 3 | 20.0 Dia. x 1.6 | Flat | 2016 | KECR2016 | CR2016 | CR2016 | CR2016, LF1/4V
CR2025 | 5003LC | CR2025 | Li. | 3 | 20.0 Dia. x 2.5 | Flat | 2025 | KECR2025 | CR2025 | CR2025 | CR2025
CR2032 | 5004LC | CR2032 | Li. | 3 | 20.0 Dia. x 3.2 | Flat | 2032 | KECR2032 | CR2032 | CR2032 | CR2032
CR2320 2 | 5020LC | CR2320 | Li. | 3 | 23.0 Dia. x 2.0 | Flat | - | - | - | CR2320 | -
CR2430 | 5011LC | CR2430 | Li. | 3 | 24.5 Dia. x 3.0 | Flat | 2430 | - | - | CR2430 | LF12W
CR2450 | 5029LC | CR2450 | Li. | 3 | 24.5 Dia. x 5.0 | Flat | 2450 | KECR2450 | CR2450 | CR2450 | CR2450
E90 | 910A | LR1 | Alk. | 1.5 | 12.0 Dia. x 30.2 | Flat | N | 810 | AM5 | 4001 | KN, LR1N
E96 | 25A | LR8D425 | Alk. | 1.5 | 8.3 Dia. x 42.5 | Flat | AAAA | KE825 | - | 4061 | -
A23 | 1181A | - | MnO2 | 12 | 10.3 Dia. x 28.5 | Flat | MN21/23 | KE23A | - | 4223 | -
A27 | - | - | MnO2 | 12 | 8.0 Dia. x 28.2 | Flat | - | - | - | 4227 | -
E625G | - | - | MnO2 | 1.5 | 15.5 Dia. x 6.1 | Flat | - | - | - | - | -
186 | - | LR43 | MnO2 | 1.5 | 11.6 Dia. x 4.2 | Flat | LR43 | - | LR43 | V12GA2 | GP86A, AG12, 386
189 | - | LR54 | MnO2 | 1.5 | 11.6 Dia. x 3.1 | Flat | LR54, GP89A | - | LR54 | 4274 | 89A, AG10, 389
191 2 | - | LR55 | MnO2 | 1.5 | 11.6 Dia. x 2.2 | Flat | D191A | - | LR54 | V8GA2 | GP91A, AG8, 391
192 2 | - | LR41 | MnO2 | 1.5 | 7.9 Dia. x 3.6 | Flat | - | - | - | - | 392
193 2 | - | LR48 | MnO2 | 1.5 | 7.9 Dia. x 5.4 | Flat | - | - | - | - | 393
301 2 | 1132SO | SR43 | Sil. Ox. | 1.5 | 11.6 Dia. x 4.2 | Flat | D301 | 301 | - | V301
309 2 | 1136SO | SR48 | Sil. Ox. | 1.5 | 7.9 Dia. x 5.4 | Flat | D309/393 | 309, RW482 | WS-6 | V309 | GS5, 70T, 16, SR754SW
315 | - | - | Sil. Ox. | 1.5 | 7.9 Dia. x 1.65 | Flat | - | 315, RW3162 | SP315 | V315 | SR716SW, 40, Type HA
317 | - | - | Sil. Ox. | 1.5 | 5.8 Dia. x 1.65 | Flat | - | 317 | SP317 | V317 | SR516SW, Type CA
319 | - | - | Sil. Ox. | 1.5 | 5.8 Dia. x 2.7 | Flat | - | 319 | SP319 | V319 | SR527SW
321 | - | - | Sil. Ox. | 1.5 | 6.8 Dia. x 1.65 | Flat | D321 | 321, RW3212 | SP321 | V321 | SR616SW, Type DA, 38
329 | - | - | Sil. Ox. | 1.5 | 7.9 Dia. x 3.1 | Flat | - | - | - | V329 | 24
333 2 | - | - | Sil. Ox. | 1.5 | 6.8 Dia. x 1.05 | Flat | - | - | - | - | SR610SW
335 | - | - | Sil. Ox. | 1.5 | 5.8 Dia. x 1.25 | Flat | - | - | - | - | -
337 | - | - | Sil. Ox. | 1.5 | 4.8 Dia. x 1.65 | Flat | - | - | SR416SW | - | -
339 2 | - | - | Sil. Ox. | 1.5 | 6.8 Dia. x 1.45 | Flat | - | - | - | V339 | SR614SW, 52
341 | - | - | Sil. Ox. | 1.5 | 7.9 Dia. x 1.45 | Flat | - | - | - | V341 | 39, 33
344/350 | - | SR42 | Sil. Ox. | 1.5 | 11.6 Dia. x 3.6 | Flat | - | 344, W362 | - | V344, V350 | 242, 12, WS12, 604.14
346 | - | - | Sil. Ox. | 1.5 | 7.9 Dia. x 1.3 | Flat | - | - | - | -
357/303 | 1131SO | SR44 | Sil. Ox. | 1.5 | 11.6 Dia. x 5.4 | Flat | 357/303, R3357/7 | 303/357 | SR44W | V357, V303 | GS13, Type J, SR44W, SG13, 228, GS14, 9, SBA9, SR44SW, WS14, Type A
362/361 | 1158SO | SR58 | Sil. Ox. | 1.5 | 7.9 Dia. x 2.1 | Flat | 362/361 | 362, RW3102, 361, RW410 | SP362, SP361 | V362, V361 | Type S, SB-DK, SR721SW, 19, 601, SB-AK, Type X, SR721W, 46, SG11
364/363 | 1175SO | SR60 | Sil. Ox. | 1.5 | 6.8 Dia. x 2.15 | Flat | 364 | 364, RW3202 | SP364 | V364 | GP64, WIV, SR621SW, 31, SB-AG, SG1, Type T
365 | - | - | Sil. Ox. | 1.5 | 11.6 Dia. x 1.65 | Flat | - | - | - | - | -
366 2 | 1177SO | - | Sil. Ox. | 1.5 | 11.6 Dia. x 1.65 | Flat | - | - | - | - | SR1116SW, WOS, 608, SP373
371/370 | - | SR69 | Sil. Ox. | 1.5 | 9.5 Dia. x 2.1 | Flat | 371/370 | 371, RW3152 370, RW4152 | SP371 SP370 | V371 V370 | 605, SB-AN, SR920SW, 30, SR920W, 36,Type Z, SG6
373 | - | SR68 | Sil. Ox. | 1.5 | 9.5 Dia. x 1.65 | Flat | - | 373, RW3172 | SP373 | V373 | SR916SW, 41, Type LA, Type HA, 617, SB-AJ
377/376 | 1176SO | SR66 | Sil. Ox. | 1.5 | 6.8 Dia. x 2.6 | Flat | 377 | 377, RW3292 | SP377 | V377 | 37, SR626SW, G4, Type BA, 606, SG4
379 | 1191SO | - | Sil. Ox. | 1.5 | 5.8 Dia. x 2.15 | Flat | 379 | 379 | SP379 | V379 | SR521SW, Type JA
381 2 | 1170SO | SR55 | Sil. Ox. | 1.5 | 11.6 Dia. x 2.1 | Flat | 381/391 | 381, RW302 | - | V381 | SR1120SW, 317, 34, W1S, SB-DS, SB-AS
386 | 1133SO | SR43 | Sil. Ox. | 1.5 | 11.6 Dia. x 4.2 | Flat | 386/301 | 386, RW442, 301, RW442 | SP386, SP301 | V386, V301 | SG12, GP86, WG12, SR43W, 260, Type H, 6 G512, 226, GP96,120TC, Type D
387S | - | 5R42 | Sil. Ox. | 1.5 | 11.6 Dia. x 3.6 | Flat | - | 3872, RW512 | - | V387 | 214, HS-B, W2
390/389 | 1138S0 | SR54 | Sil. Ox. | 1.5 | 11.6 Dia. x 3.05 | Flat | 390/389 | 390, RW492 389 | - SP389 | V390 V389 | SR1130SW, 11, SB-AU, SG10, GP89, SR1130W, 603, Type M, G10
391 | 1160SO | SR55 | Sil. Ox. | 1.5 | 11.6 Dia. x 2.1 | Flat | 391/381 | 391, RW402 | SP391 | V391 | SG8, 317, L, WL5, G8, GP91, SR1120W, 23, W1K
392/384 | 1135SO 1134SO | SR41 | Sil. Ox. | 1.5 | 7.9 Dia. x 3.6 | Flat | 392/384 | 392, RW472 384,RW372 | SR-41EL | V392 V384 | SG3, GP92, WL-1, G3, SR41W, 247, WF3, K, 2, GS3, 247, SR41SW, 10, SB-D1, SB-AL
393 | 1137SO | SR48 | Sil. Ox. | 1.5 | 7.9 Dia. x 5.4 | Flat | 309/393 | 393, RW482 | SP393 | V393 | SG5, 15, WL6, SR754W, F, G5, GP48
394/380 | - | - | Sil. Ox. | 1.5 | 9.5 Dia. x 3.6 | Flat | 394 | 394, RW332 | - | V394 | GP94, 27, SG9, G9, SR936SW, SB-A4
395/399 | 1162SO 11L5SO | SR57 | Sil. Ox. | 1.5 | 9.5 Dia. x 2.7 | Flat | 395/399 | 395, RW3132 399 | SP395 SP399 | V395 V399 | GP95, Type LA, SR927SW, SR927W, SG7, G7, Type W, SB-BP, SB-EP
397/396 | 1164SO 11L3SO | SR59 | Sil. Ox. | 1.5 | 7.9 Dia. x 2.6 | Flat | 396/397 | 397, RW3112 396, RW4112 | SP397 SP396 | V397 V396 | GP97, Type N, W2U, 26, SR726SW, SB-AL, SB-DL GP96, Type V, SG2, SR726W, 29, W2M
Eveready® Super Heavy Duty®
1209 | 908D | 4R25 | C-Z | 6 | 68.2 x 68.2 x 115.0 | Coil Spring | - | 944 | - | 431 | F4MBX, F4MX, 509
1212 | 24D | R03 | C-Z | 1.5 | 10.5 Dia. x 44.5 | Flat | - | 3AAA | UM4N | 2003 | R03U
1215 | 15D | R6 | C-Z | 1.5 | 14.5 Dia. x 50.5 | Flat | - | 5AA | UM3N | 2006 | SUM3, SG2, R6U, 930, 1015
1222 | 1604D | 6F22 | C-Z | 9 | 26.5 x 17.5 x 48.5 | Min. Snap | - | D1604 | D1604 | 2022 | 30222, 006P, SG2, 216, 6F22U, 2MN6
1231 | 918D | 4R25.2 | C-Z | 6 | 136.5 x 73.0 x 127.0 | Knurl | - | 928 | - | - | -
1235 | 14D | R14 | C-Z | 1.5 | 26.2 Dia. x 50.0 | Flat | - | 4C | UM2N | 2014 | SUM2, SG2, 935, UM2U, R14U, 111C, 100
1250 | 13D | R20 | C-Z | 1.5 | 34.2 Dia. x 61.5 | Flat | - | 6D | UM1N | 2020 | SUM1, SG2, UM1U, R20U, 110C, 200, 950
ClassicTM
509 | 908 | 4R25 | C-Z | 6 | 68.2 x 68.2 x 109.5 | Coil Spring | - | 942 | - | 31 | F4MBX, F4MX
510S 2 | 915 | 4R25 | C-Z | 6 | 68.2 x 68.2 x 109.5 | Knurl | M9152 | 942 | - | - | 467, 460S, F4BP
Energizer® Rechargeable Batteries
NH12 | 1.2H1 | HR03 | NiMH | 1.2 | 10.5 Dia. x 44.5 | Flat | HR03 | LD724/PL724 | HR03 | 56663/56673 | HR - 4U
NH15 | 1.2H2 | HR6 | NiMH | 1.2 | 14.5 Dia. x 50.5 | Flat | HR6 | LD715 | HR6 | 56666/56816 | HR - 3U
NH22 | 8.4H5 | - | NiMH | 8.4 | 26.5 x 16.9 x 48.5 | Min. Snap | HR9V | PL1604 | HR9V | 56722 | -
NH35 | 1.2H3 | HR14 | NiMH | 1.2 | 26.2 Dia. x 50.0 | Flat | HR14 | PL714 | HR14 | 56714 | -
NH50 | 1.2H4 | HR20 | NiMH | 1.2 | 34.2 Dia. x 61.5 | Flat | HR20 | PL713 | HR20 | 56720 | -
Energizer® Industrial Batteries
EN6 2 | 906AC | LR40 | Alk. | 1.5 | 66.7 Dia. x 170.0 | Brass Knurl | M905S2 | 6 Ign. S | - | - | EV6
EN22 | 1604AC | 6F22 | Alk. | 9 | 26.5 x 17.5 x 48.5 | Min. Snap | PC1604/PX1604 | AL-9V | 6LF22XWA | 4022 | HS222
EN91 | 15AC | LR6 | Alk. | 1.5 | 14.5 Dia. x 50.5 | Flat | PC1500/PX1500 | AL-AA | LR6XWA | 4006 | HS912, B15A-I
EN92 | 24AC | LR03 | Alk. | 1.5 | 10.5 Dia. x 44.5 | Flat | PC2400/PX2400 | AL-AAA | LR03XWA | 4003 | -
EN93 | 14AC | LR14 | Alk. | 1.5 | 26.2 Dia. x 50.0 | Flat | PC1400/PX1400 | AL-C | LR14XWA | 4014 | HS932, B14A-I
EN95 | 13AC | LR20 | Alk. | 1.5 | 34.2 Dia. x 61.5 | Flat | PC1300/PX1300 | AL-D | LR20XWA | 4020 | HS952, B13A-I
EN529 | 908AC | 4LR25X | Alk. | 6 | 66.7 x 66.7 x 115.0 | Coil Spring | - | - | - | - | -
EN715 2 | 903AC | - | Alk. | 7.5 | 185.7 x 103.2 x 97.0 | Ins. Knurl | PC903 | - | - | - | -
Eveready® Electronic/Communication
HS14196 2 | 205C | - | C-Z | 45 | 76.2 x 58.7 x 104.8 | Socket | - | - | - | - | -
206 2 | 1611 | - | C-Z | 9 | 19.1 Dia. x 50.8 | Flat | - | - | - | - | -
246 2 | 1602 | 6F50-2 | C-Z | 9 | 36.0 x 34.5 x 69.9 | Min. Snap | - | - | - | 439 | PP6, S106, 2N6
266 2 | 1605 | - | C-Z | 9 | 46.0 x 46.0 x 63.0 | Snap | - | - | - | B266/M6 | PP7, S206,
276 2 | 1603 | 6F100 | C-Z | 9 | 66.0 x 52.0 x 80.2 | Snap | - | - | - | 4392 | S306, D6
411 2 | 208 | 10F20 | C-Z | 15 | 27.0 x 16.1 x 36.9 | Flat | - | - | - | - | 010, 10F216, U10
412 2 | 215 | 15F20 | C-Z | 22.5 | 27.0 x 16.1 x 50.8 | Flat | M2152 | - | 15 | V72PX | 015, 15F216, U15
413 2 | 210 | 20F20 | C-Z | 30 | 27.0 x 16.1 x 65.0 | Flat | - | - | - | V73PX2 | 020, U20
415 2 | 213 | 30F20 | C-Z | 45 | 26.6 x 16.1 x 92.5 | Min. Snap | - | - | - | - | 030L, U30
416 2 | 217 | - | C-Z | 67.5 | 33.7 x 25.0 x 88.9 | Min. Snap | - | - | - | - | 45
455 2 | 201 | 30F40 | C-Z | 45 | 67.5 x 25.4 x 93.6 | Snap | - | - | - | - | 130H
467 2 | 200 | 45F40 | C-Z | 67.5 | 71.4 x 34.9 x 95.0 | Snap | - | - | - | - | 145, XX45
489 2 | 728 | 152F40 | C-Z | 225 | 110.3 x 68.3 x 106.4 | Socket | PF4892 | - | - | - | -
493 2 | 722 | 200F20 | C-Z | 300 | 68.3 x 56.4 x 99.2 | Socket | - | - | - | - | 200
497 2 | 741 | 336F20 | C-Z | 180. 510 | 76.2 x 41.2 x 142.9 | Flat Recess | PF497 | - | - | - | 320
504 2 | 220 | 10F15 | C-Z | 15 | 15.9 x 15.9 x 34.9 | Flat | M5042 | - | W10E | V74PX | W10
505 2 | 221 | 15F15 | C-Z | 22.5 | 15.9 x 15.1 x 50.9 | Flat | M5052 | - | MV15E | - | 415, W15
711 2 | 700 | R25-2 | C-Z | 1.5 | 66.7 x 33.8 x 102.4 | Knurl | - | - | - | - | 2FH,F2
732 2 | 926 | 8R25 | C-Z | 12 | 135.7 x 72.2 x 125.4 | Ins. Knurl | M9262 | 926 | - | - | B12V, TW2
763 2 | 710 | - | C-Z | 22.5 | 92.1 x 51.6 x 77.8 | Knurl | - | - | - | - | 15A, 4156
1Abbreviations are: C-Z=Carbon-Zinc, Alk.=Alkaline, Sil. Ox.= Silver Oxide, Li.=Lithium, MnO2=Manganese Dioxide, Zn-Air=Zinc-Air, NiMH=Nickel Metal Hydride
2Obsolete
Note: Millimeters x 0.039 = Inches
CROSS REFERENCE BASED UPON DIMENSIONS, VOLTAGE, AND ELECTRICAL DRAIN RATE ONLY
Updated: September 2020

## Resources (hidden)
Duracell | https://www.duracell.com/en-us/techlibrary/battery-cross-reference-chart/
https://eabc417582361b68d02c-6265eb59d729460a267b7b00a21b50fe.ssl.cf5.rackcdn.com/wp-content/uploads/2016/03/BatteryCrossReferenceGuide_x18285catalog.pdf
https://www.procell.com/en-us/
Panasonic | https://www.panasonicbatteryproducts.com/wp-content/uploads/2017/05/Battery-Cross-Reference-Chart-3-31-17.pdf
https://www.panasonic-batteries.com/en/specialty/zinc-air
https://www.panasonic-batteries.com/en/specialty/silver-oxide/silver-oxide-sr44
https://b2b-api.panasonic.eu/file_stream/pids/fileversion/3678
https://na.industrial.panasonic.com/file-download/3678
https://na.industrial.panasonic.com/products/batteries/non-rechargeable-batteries/lineup/alkaline/series/90864
Rayovac | https://www.rayovac.com/products/specialty-batteries/educate/cross-reference-guide.aspx
https://www.rayovac.com/products/batteries/zinc-carbon.aspx
https://www.rayovac.com/products/specialty-batteries/lantern-batteries/918-lantern-battery.aspx
https://www.rayovacindustrial.com/
https://www.rayovac.com/products/specialty-batteries/lithium-batteries.aspx
Energizer | https://data.energizer.com/
Varta | https://www.varta-consumer.com/en/products/professional-special-batteries/overview/electronics
https://www.varta-consumer.com/en/products
https://www.varta-consumer.com/en/products/batteries/overview
https://www.varta-microbattery.com/en/products/silver-oxide/primary-silver-oxide
https://www.varta-microbattery.com/en/products/alkali-manganese/cylindrical-cells
http://www.powerone-batteries.com/index.php?id=215&L=1